## Model & physical system
E-MNM1D - Enhanced Micro- and Nanoparticle transport Model in saturated porous media
Numerical solution of colloid trasport in 1D systems, non-Newtonian fluids, clogging phenomena
RELEASE: 1.0
Co-funding: EU research project Aquarehab (FP7 - Grant Agreement Nr. 226565)
Features:
Direct simulation of breakthrough curves for highly concentrated colloidal suspensions
Direct solution of colloid breakthrough curves with transient ionic strength
Inverse solution of experimental breakthroug curves and pressure drop over time
Tiziana Tosco and Rajandrea Sethi, DITAG, Politecnico di Torino - Italy (2010)
tiziana.tosco[at]polito.it, rajandrea.sethi[at]polito.it
Reference: | Tosco T, Tiraferri A, Sethi R (2010).
Transport of non-Newtonian suspensions of highly concentrated micro- and nanoscale iron particles in porous media: a modeling approach
Environmental Science & Technology, DOI: 10.1021/es100868n
MODEL AND PHYSICAL SYSTEM PARAMETERS
Go through the whole file, and inset the required data. Fill ONLY white cells according to the instructions. Do NOT fill color cells.
Fill only this sheet. Do not delete/add cells.
!!! ONLY direct simulation allowed !!! For complete version, including inverse simulations, please contact tiziana.tosco@polito.it
MODEL:
Discretization of space and time
number of cells | 200 | (-)
duration of each time step | 2 | (s)
Spatial weigthing factor | 0.5 | (-) | weighting factor for finite differences: use |  |  |  | 0.5 : central in space
0 : upstream with v>0
1 : upstream with v<0
Convergence criteria for inner iterations:
Tollerance: | 0.01 | (-) | tollerance for the approximation of colloid concentration
Maximum n. iterations: | 100 | (-) | maximum number of iterations per time step
Type of simulation:
Choose the desired type of simulation with a "1" near your choice:
Direct simulation | 1 | The model uses the vector of parameters directly to calculate the corresponding breakthrough curve and concentration profiles. Upper and lower boundaries are ignored
Inverse simulation |  | The model uses the vector of parameters provided below as first guess for the minimization procedure
PHYSICAL SYSTEM:
Column geometry:
Column length: | 0.46 | (m)
Column inner radius: | 0.012 | (m)
Flow & hydrodynamic parameters:
Discharge | 6.73e-07 | (m^3/s)
Dispersivity | 0.00069 | (m)
Clean bed effective porosity | 0.49 | (-)
Clean bed permeability | 5.71e-10 | (m^2)
Properties of the porous medium:
Density of sand grains | 2760 | (g/m^3)
Mean diameter of sand grains | 0.00069 | (m)
Properties of the particles:
Mean particle size (d50) | 1.9e-06 | (m)
Particle density | 7800 | (kg/m^3)
Specific surface area | 5000000 | (m^2/m^3)
Properties of the suspension(s):
COMPOSITION of the fluids
!!! 2 fluids allowed, Fluid #1 is Newtonian, free of polymer, Fluid #2 can be Newtonian or Shear thinning, is composed by Fluid #1 plus polymers/surfactants etc. at a concentration cx
| FLUID # 1 | FLUID # 2
Polymer concentration (cx) | 0 | 3 | (kg/m^3)
DENSITY of the fluids (without particles)
| FLUID # 1 | FLUID # 2
Density of particle-free fuid (ρf,0) | 999.1 | 999.1 | (kg/m^3)
VISCOSITY model for the fluids: Choose the desired type of model with a "1" near your choice
| FLUID # 1 | FLUID # 2
Newtonian | 1
Shear thinning (Cross) |  | 1
Consistently with the chosen model, provide the parameters below:
Fluid #1 | No changes of viscosity when changing shear rate
(Newtonian) | Effects of particle concentration on fluid viscosity are modeled with the Einstein's model:
Insert Einstein's model parameters (KE=2.5 suggested for non-interacting spheres, use KE=0 for no influence of particles on viscosity):
| Viscosity of pure fluid (μm∞) |  |  | 0.001 | (Pa s)
| Einsteins' coefficient (KE) |  |  | 0 | (-)
Fluid #2 | If Newtonian (see above Fluid #1 for parameter description):
(shear thinning or Newtonian)
|  | Viscosity of pure fluid (μm∞) |  |  |  | (Pa s)
|  | Einsteins' coefficient (KE) |  |  |  | (-)
OR
If shear thinning:
Modified Cross model: included effects of polymer concentration (linear dependence) and particle concentration (constant, inear or quadratic dependence):
1. Influence of polymer concentration (cx) embedded in Cross formulation: linea dependence on polymer concentration
Insert the reference polymer concentration cx* at which the rheological properties are measured:
|  | Polymer concentration (cx*) |  |  | 3 | (kg/m^3)
2. High shear rate viscosity/Newtonian viscosity: Newton dependence on c, independent on cx
|  | High shear rate viscosity μm,∞(c=0) |  |  | 0.001 | (Pa s)
|  | Einsteins' coefficient (KE) |  |  | 0 | (-)
3. Influence of particle concentration on Cross parameters (μ0, λ, χ)
Choose the desired lind of dependence with a "1" near your choice:
Quadratic (or lower order)
|  | Piecewise quadratic (or lower) |  |  | 1
Insert the curve parameters, basing on the model chosen above:
(P stands for the selected parameters, i.e. μ0, λ or χ)
(for linear dependence use d=0, for no dependence use b=0, d=0, a=parameter value)
|  | Quadratic (or lower order) |  |  |  |  | Piecewise quadratic (or lower order):
|  |  | μ0 | λ | χ |  |  | μ0 | λ | χ
|  | a |  |  |  |  | a1 | 3.72 | 10.1 | 0.62
|  | b |  |  |  |  | b1 | -0.5369 | -1.4861 | -0.006
|  | d |  |  |  |  | c1 | 0 | 0 | 0
[7 empty] | c limit | 5 | 5 | 5
[7 empty] | a2 | 0.3337 | 1.5227 | 0.564
[7 empty] | b2 | 0.1232 | 0.2753 | 0.004
[7 empty] | c2 | 0 | 0 | 0
Colloid Parameters:
Insert here the value of the colloid transport parameters.
For inverse simulations, also provide upper and lowe limits for the variations of the parameters in the minimization process.
Type an "x" in the column "To be fitted?" for the parameters to be determined via fitting, leave the cell blank for the others.
1. Parameters controlling clogging phenomena:
|  | To be fitted? | Value | Lower limit | Upper limit
Bulk density of attached colloids, ρs |  |  | 1260 | 2800 | 3200 | (kg/m^3)
Surface increment coefficient of deposits, θ |  |  | 0.0347 | 0.001 | 0.005 | (-)
2. Parameter for non-Newtonian flow in porous media:
|  | To be fitted? | Value | Lower limit | Upper limit
Shift factor of porous media rheogram, α |  |  | 0.82 | 0.8 | 1.1 | (-)
3. Depostion/release kinetic parameters. Two interaction sites are implemented
→ SITE #1: General physico-chemical interaction site. For each fluid, distinct attachment and detachment rates, same multiplier and exponent.
|  |  |  | FLUID # 1 |  |  |  | FLUID # 2
|  |  | To be fitted? | Value | Lower limit | Upper limit | To be fitted? | Value | Lower limit | Upper limit
| attachment rate ka1 |  | x | 0.08 | 0.001 | 0.1 | x | 0.00356 | 0.0001 | 0.01 | (-)
| detachment rate kd1 |  | x | 0.02 | 0.001 | 0.1 | x | 0.00298 | 0.0001 | 0.01 | (-)
| attachment exponent β1 |  |  | 0.26 | 0.8 | 2 | SAME FOR BOTH FLUIDS |  |  |  | (-)
| attachment multiplier A1 |  |  | -3.63 | 500 | 5000 | SAME FOR BOTH FLUIDS |  |  |  | (-)
→ SITE #2: Straining reversible site (Bradford et al., 2002). For each fluid, distinct attachment and detachment rates, same exponent
|  |  |  | FLUID # 1 |  |  |  | FLUID # 2
|  |  | To be fitted? | Value | Lower limit | Upper limit | To be fitted? | Value | Lower limit | Upper limit
| attachment rate ka2 |  |  | 0.002 | 0.001 | 0.1 |  | 0.0002 | 0.001 | 0.1 | (-)
| detachment rate kd2 |  |  | 0.002 | 0.0001 | 0.01 |  | 0.0002 | 0.01 | 0.3 | (-)
| attachment exponent β2 |  |  | 0.01 | 0.001 | 1 | SAME FOR BOTH FLUIDS |  |  |  | (-)
Initial conditions:
Insert here the initial concentrations and conditions. The code allows defining initial conditions as adimensional concentrations, constant thuought the domain.
Fluid type (# 1 or 2) | 1 | (-)
Colloid conc. in liquid phase | 0 | (kg/m^3) | Initial concentration of colloids suspended in pore fluid
Colloid conc. in solid phase, site 1 | 0 | (-) | Initial concentration of deposited colloids expressed as mass of deposited particles per unit mass of porous medium
Colloid conc. in solid phase, site 2 | 0 | (-)
Salt conc. in liquid phase | 0.1 | (mM)
Boundary conditions:
Insert here the boundary conditions for the test. Insert one line for each stress period. MAXIMUM OF 10 STRESS PERIODS
Leave blank cells after your last stress period, do not delete cells. If you need to write any comment, write on the right of the table or below it, not inside.
| Step duration | Input colloid conc. | Fluid type (#1 or #2) | Input salt conc. | Cumulated duration
Stress period | (s) | (kg/m^3) | (kg/m^3) | (mM) | (s)
1st | 1200 | 20 | 2 | 0.1 | 1200
2nd | 5000 | 0 | 1 | 0.1 | 6200
3rd |  |  |  |  | 6200
4th |  |  |  |  | 6200
5th |  |  |  |  | 6200
6th |  |  |  |  | 6200
7th |  |  |  |  | 6200
8th |  |  |  |  | 6200
9th |  |  |  |  | 6200
10th |  |  |  |  | 6200
Experimental data (inverse modelling):
Insert here the experimental breakthrough curves for the colloid, reported as concentration (kg/m^3), and the pressure drop at column ends (Pa s) over time
MAXIMUM NUMBER OF EXPERIMENTAL DATA: 5000 POINTS
|  | t | ΔP exp | c/c0 exp
|  | (s) | (Pa) | (-)

## Output
E-MNM1D - Enhanced Micro- and Nanoparticle transport Model in saturated porous media
Numerical solution of colloid trasport in 1D systems, non-Newtonian fluids, clogging phenomena
OUTPUT
After the model run, you will find here the model results. If you have already run a model on this file, the results wil be over-written.
Fitted coefficients:
If fitting of experimental data was required, here fitted coefficients with upper and lower boundaries of the allowed range of variation are reported.
Otherwise, the coefficients specified by the user are here reported.
| Clogging | Rheogram |  | Site 1 | [5 empty] | Site 2
|  |  |  | Fluid 1 |  | Fluid 2 |  | Both fluids |  | Fluid 1 |  | Fluid 2 |  | Both fluids
| ρs | θ | α | ka | kd | ka | kd | β1 | A1 | ka | kd | ka | kd | β2
Upper boundary
Fitted coefficients | 1260 | 0.0347 | 0.82 | 0.08 | 0.02 | 0.00356 | 0.00298 | 0.26 | -3.63 | 0.002 | 0.002 | 0.0002 | 0.0002 | 0.01
Lower boundary
Breakthrough curves ad colloid concentration profiles:
Here results both in case of direct and inverse simulation are reported.
In the first table, breakthrough curves for the liquid phase concentration (colloid and ionic strength).
In the second tabel, profiles of colloid concentration in the solid phase at the end of each stress period.
| Breakthrough curve | [6 empty] | Profiles of colloid concentration in the solid phase
[8 empty] | Initial condition |  |  | Stress period 1 |  |  | Stress period 2 |  |  | Stress period 3 |  |  | Stress period 4 |  |  | Stress period 5 |  |  | Stress period 6 |  |  | Stress period 7 |  |  | Stress period 8 |  |  | Stress period 9
| t | ΔP | c/c0 | cx | eps_m |  | x | rob/n*s+c | eps_m | K_m/K0 | rob/n*s+c | eps_m | K_m/K0 | rob/n*s+c | eps_m | K_m/K0 | rob/n*s+c | eps_m | K_m/K0 | rob/n*s+c | eps_m | K_m/K0 | rob/n*s+c | eps_m | K_m/K0 | rob/n*s+c | eps_m | K_m/K0 | rob/n*s+c | eps_m | K_m/K0 | rob/n*s+c | eps_m | K_m/K0 | rob/n*s+c | eps_m | K_m/K0
| (s) | (Pa) | (-) | (kg/m^3) | (--) |  | (m) | (kg/m^3) | (-) | (-) | (kg/m^3) | (-) | (-) | (kg/m^3) | (-) | (-) | (kg/m^3) | (-) | (-) | (kg/m^3) | (-) | (-) | (kg/m^3) | (-) | (-) | (kg/m^3) | (-) | (-) | (kg/m^3) | (-) | (-) | (kg/m^3) | (-) | (-) | (kg/m^3) | (-) | (-)
| 0 | 2396.9249 | 0 | 0 | 0.49 |  | 0.0023 | 0 | 0.49 | 1 | 30.3154 | 0.48599 | 0.9331 | 0.00020703 | 0.49 | 1
| 12.4248 | 5886.5218 | 3.0714e-25 | 0.23566 | 0.49 |  | 0.0069 | 0 | 0.49 | 1 | 30.2769 | 0.486 | 0.93331 | 0.00021749 | 0.49 | 1
| 24.8497 | 10830.0561 | 2.6081e-20 | 0.48193 | 0.49 |  | 0.0115 | 0 | 0.49 | 1 | 30.2533 | 0.48601 | 0.93342 | 0.00022874 | 0.49 | 1
| 37.2745 | 15795.0736 | 1.1199e-16 | 0.72819 | 0.49 |  | 0.0161 | 0 | 0.49 | 1 | 30.2341 | 0.48602 | 0.93351 | 0.00024043 | 0.49 | 1
| 49.6994 | 20779.4592 | 8.0145e-14 | 0.97444 | 0.49 |  | 0.0207 | 0 | 0.49 | 1 | 30.2168 | 0.48602 | 0.93359 | 0.00025253 | 0.49 | 1
| 62.1242 | 25752.9984 | 1.7407e-11 | 1.2207 | 0.49 |  | 0.0253 | 0 | 0.49 | 1 | 30.2007 | 0.48602 | 0.93367 | 0.000265 | 0.49 | 1
| 74.5491 | 30764.5405 | 1.6021e-09 | 1.4669 | 0.49 |  | 0.0299 | 0 | 0.49 | 1 | 30.1852 | 0.48603 | 0.93373 | 0.00027787 | 0.49 | 1
| 86.9739 | 35782.1949 | 7.4247e-08 | 1.7131 | 0.49 |  | 0.0345 | 0 | 0.49 | 1 | 30.1702 | 0.48603 | 0.9338 | 0.00029113 | 0.49 | 1
| 99.3988 | 40801.2107 | 2.1474e-06 | 1.9592 | 0.49 |  | 0.0391 | 0 | 0.49 | 1 | 30.1555 | 0.48604 | 0.93386 | 0.00030479 | 0.49 | 1
| 111.8236 | 45787.6628 | 4.4761e-05 | 2.2036 | 0.49 |  | 0.0437 | 0 | 0.49 | 1 | 30.141 | 0.48604 | 0.93392 | 0.00031886 | 0.49 | 1
| 124.2485 | 50584.6383 | 0.00072592 | 2.4403 | 0.49 |  | 0.0483 | 0 | 0.49 | 1 | 30.1267 | 0.48604 | 0.93398 | 0.00033335 | 0.49 | 1
| 136.6733 | 54776.9988 | 0.0083772 | 2.6529 | 0.48998 |  | 0.0529 | 0 | 0.49 | 1 | 30.1125 | 0.48605 | 0.93404 | 0.00034827 | 0.49 | 1
| 149.0982 | 57874.1103 | 0.058263 | 2.8184 | 0.48988 |  | 0.0575 | 0 | 0.49 | 1 | 30.0983 | 0.48605 | 0.9341 | 0.00036364 | 0.49 | 1
| 161.523 | 59720.3109 | 0.22177 | 2.9231 | 0.48963 |  | 0.0621 | 0 | 0.49 | 1 | 30.0843 | 0.48606 | 0.93416 | 0.00037945 | 0.49 | 1
| 173.9479 | 61170.523 | 0.48348 | 2.9745 | 0.48933 |  | 0.0667 | 0 | 0.49 | 1 | 30.0703 | 0.48606 | 0.93422 | 0.00039572 | 0.49 | 1
| 186.3727 | 61706.0146 | 0.7022 | 2.9935 | 0.48911 |  | 0.0713 | 0 | 0.49 | 1 | 30.0564 | 0.48606 | 0.93428 | 0.00041247 | 0.49 | 1
| 198.7976 | 61862.4046 | 0.81011 | 2.9987 | 0.48897 |  | 0.0759 | 0 | 0.49 | 1 | 30.0425 | 0.48607 | 0.93434 | 0.0004297 | 0.49 | 1
| 211.2224 | 61921.7576 | 0.84794 | 2.9998 | 0.48887 |  | 0.0805 | 0 | 0.49 | 1 | 30.0286 | 0.48607 | 0.93439 | 0.00044742 | 0.49 | 1
| 223.6473 | 61960.6196 | 0.86176 | 3 | 0.48878 |  | 0.0851 | 0 | 0.49 | 1 | 30.0148 | 0.48607 | 0.93445 | 0.00046564 | 0.49 | 1
| 236.0721 | 61994.8241 | 0.87003 | 3 | 0.48869 |  | 0.0897 | 0 | 0.49 | 1 | 30.0009 | 0.48608 | 0.93451 | 0.00048438 | 0.49 | 1
| 248.497 | 62027.0005 | 0.877 | 3 | 0.48861 |  | 0.0943 | 0 | 0.49 | 1 | 29.9871 | 0.48608 | 0.93457 | 0.00050365 | 0.49 | 1
| 260.9218 | 62057.6028 | 0.88337 | 3 | 0.48853 |  | 0.0989 | 0 | 0.49 | 1 | 29.9734 | 0.48608 | 0.93462 | 0.00052346 | 0.49 | 1
| 273.3467 | 62086.798 | 0.88926 | 3 | 0.48845 |  | 0.1035 | 0 | 0.49 | 1 | 29.9596 | 0.48609 | 0.93468 | 0.00054381 | 0.49 | 1
| 285.7715 | 62114.7132 | 0.89471 | 3 | 0.48838 |  | 0.1081 | 0 | 0.49 | 1 | 29.9458 | 0.48609 | 0.93474 | 0.00056473 | 0.49 | 1
| 298.1964 | 62141.4564 | 0.89978 | 3 | 0.48832 |  | 0.1127 | 0 | 0.49 | 1 | 29.9321 | 0.4861 | 0.9348 | 0.00058622 | 0.49 | 1
| 310.6212 | 62167.1256 | 0.90448 | 3 | 0.48825 |  | 0.1173 | 0 | 0.49 | 1 | 29.9183 | 0.4861 | 0.93485 | 0.00060829 | 0.49 | 1
| 323.0461 | 62191.8111 | 0.90887 | 3 | 0.48819 |  | 0.1219 | 0 | 0.49 | 1 | 29.9046 | 0.4861 | 0.93491 | 0.00063097 | 0.49 | 1
| 335.4709 | 62215.5905 | 0.91295 | 3 | 0.48813 |  | 0.1265 | 0 | 0.49 | 1 | 29.8909 | 0.48611 | 0.93497 | 0.00065425 | 0.49 | 1
| 347.8958 | 62238.5335 | 0.91676 | 3 | 0.48807 |  | 0.1311 | 0 | 0.49 | 1 | 29.8772 | 0.48611 | 0.93502 | 0.00067816 | 0.49 | 1
| 360.3206 | 62259.3559 | 0.9203 | 3 | 0.48803 |  | 0.1357 | 0 | 0.49 | 1 | 29.8635 | 0.48611 | 0.93508 | 0.0007027 | 0.49 | 1
| 372.7455 | 62280.987 | 0.92361 | 3 | 0.48797 |  | 0.1403 | 0 | 0.49 | 1 | 29.8498 | 0.48612 | 0.93514 | 0.00072789 | 0.49 | 1
| 385.1703 | 62301.9227 | 0.92671 | 3 | 0.48792 |  | 0.1449 | 0 | 0.49 | 1 | 29.8361 | 0.48612 | 0.93519 | 0.00075375 | 0.49 | 1
| 397.5952 | 62322.2144 | 0.92961 | 3 | 0.48787 |  | 0.1495 | 0 | 0.49 | 1 | 29.8224 | 0.48612 | 0.93525 | 0.00078028 | 0.49 | 1
| 410.02 | 62341.9083 | 0.93234 | 3 | 0.48783 |  | 0.1541 | 0 | 0.49 | 1 | 29.8087 | 0.48613 | 0.93531 | 0.0008075 | 0.49 | 0.99999
| 422.4449 | 62361.0444 | 0.93489 | 3 | 0.48778 |  | 0.1587 | 0 | 0.49 | 1 | 29.795 | 0.48613 | 0.93536 | 0.00083542 | 0.49 | 0.99999
| 434.8697 | 62379.6643 | 0.93729 | 3 | 0.48774 |  | 0.1633 | 0 | 0.49 | 1 | 29.7814 | 0.48613 | 0.93542 | 0.00086406 | 0.49 | 0.99999
| 447.2946 | 62397.8033 | 0.93954 | 3 | 0.4877 |  | 0.1679 | 0 | 0.49 | 1 | 29.7677 | 0.48614 | 0.93548 | 0.00089344 | 0.49 | 0.99999
| 459.7194 | 62415.4937 | 0.94166 | 3 | 0.48766 |  | 0.1725 | 0 | 0.49 | 1 | 29.7541 | 0.48614 | 0.93553 | 0.00092356 | 0.49 | 0.99999
| 472.1443 | 62432.7645 | 0.94365 | 3 | 0.48762 |  | 0.1771 | 0 | 0.49 | 1 | 29.7404 | 0.48614 | 0.93559 | 0.00095443 | 0.49 | 0.99999
| 484.5691 | 62449.6424 | 0.94551 | 3 | 0.48758 |  | 0.1817 | 0 | 0.49 | 1 | 29.7268 | 0.48615 | 0.93564 | 0.00098609 | 0.49 | 0.99999
| 496.994 | 62466.1543 | 0.94727 | 3 | 0.48754 |  | 0.1863 | 0 | 0.49 | 1 | 29.7131 | 0.48615 | 0.9357 | 0.0010185 | 0.49 | 0.99999
| 509.4188 | 62482.3236 | 0.94893 | 3 | 0.48751 |  | 0.1909 | 0 | 0.49 | 1 | 29.6995 | 0.48615 | 0.93576 | 0.0010518 | 0.49 | 0.99999
| 521.8437 | 62498.1722 | 0.95049 | 3 | 0.48748 |  | 0.1955 | 0 | 0.49 | 1 | 29.6858 | 0.48616 | 0.93581 | 0.0010859 | 0.49 | 0.99999
| 534.2685 | 62513.7188 | 0.95196 | 3 | 0.48744 |  | 0.2001 | 0 | 0.49 | 1 | 29.6722 | 0.48616 | 0.93587 | 0.0011208 | 0.49 | 0.99999
| 546.6934 | 62528.9822 | 0.95334 | 3 | 0.48741 |  | 0.2047 | 0 | 0.49 | 1 | 29.6586 | 0.48617 | 0.93592 | 0.0011565 | 0.49 | 0.99999
| 559.1182 | 62543.9795 | 0.95465 | 3 | 0.48738 |  | 0.2093 | 0 | 0.49 | 1 | 29.6449 | 0.48617 | 0.93598 | 0.0011932 | 0.49 | 0.99999
| 571.5431 | 62558.7259 | 0.95587 | 3 | 0.48735 |  | 0.2139 | 0 | 0.49 | 1 | 29.6313 | 0.48617 | 0.93604 | 0.0012307 | 0.49 | 0.99999
| 583.9679 | 62573.2358 | 0.95703 | 3 | 0.48732 |  | 0.2185 | 0 | 0.49 | 1 | 29.6177 | 0.48618 | 0.93609 | 0.0012691 | 0.49 | 0.99999
| 596.3928 | 62587.5212 | 0.95812 | 3 | 0.48729 |  | 0.2231 | 0 | 0.49 | 1 | 29.6041 | 0.48618 | 0.93615 | 0.0013084 | 0.49 | 0.99999
| 608.8176 | 62601.5956 | 0.95915 | 3 | 0.48726 |  | 0.2277 | 0 | 0.49 | 1 | 29.5905 | 0.48618 | 0.9362 | 0.0013487 | 0.49 | 0.99999
| 621.2425 | 62615.4706 | 0.96012 | 3 | 0.48724 |  | 0.2323 | 0 | 0.49 | 1 | 29.5769 | 0.48619 | 0.93626 | 0.0013899 | 0.49 | 0.99999
| 633.6673 | 62629.1569 | 0.96103 | 3 | 0.48721 |  | 0.2369 | 0 | 0.49 | 1 | 29.5633 | 0.48619 | 0.93632 | 0.0014321 | 0.49 | 0.99999
| 646.0922 | 62642.6644 | 0.96189 | 3 | 0.48718 |  | 0.2415 | 0 | 0.49 | 1 | 29.5497 | 0.48619 | 0.93637 | 0.0014753 | 0.49 | 0.99999
| 658.517 | 62656.002 | 0.96271 | 3 | 0.48716 |  | 0.2461 | 0 | 0.49 | 1 | 29.5361 | 0.4862 | 0.93643 | 0.0015195 | 0.49 | 0.99999
| 670.9419 | 62669.1792 | 0.96348 | 3 | 0.48713 |  | 0.2507 | 0 | 0.49 | 1 | 29.5224 | 0.4862 | 0.93648 | 0.0015647 | 0.49 | 0.99999
| 683.3667 | 62682.2042 | 0.9642 | 3 | 0.48711 |  | 0.2553 | 0 | 0.49 | 1 | 29.5089 | 0.4862 | 0.93654 | 0.001611 | 0.49 | 0.99999
| 695.7916 | 62695.0847 | 0.96489 | 3 | 0.48709 |  | 0.2599 | 0 | 0.49 | 1 | 29.4953 | 0.48621 | 0.93659 | 0.0016583 | 0.49 | 0.99999
| 708.2164 | 62707.8275 | 0.96554 | 3 | 0.48706 |  | 0.2645 | 0 | 0.49 | 1 | 29.4817 | 0.48621 | 0.93665 | 0.0017067 | 0.49 | 0.99999
| 720.6413 | 62720.4395 | 0.96615 | 3 | 0.48704 |  | 0.2691 | 0 | 0.49 | 1 | 29.4681 | 0.48621 | 0.9367 | 0.0017562 | 0.49 | 0.99999
| 733.0661 | 62732.9273 | 0.96673 | 3 | 0.48702 |  | 0.2737 | 0 | 0.49 | 1 | 29.4545 | 0.48622 | 0.93676 | 0.0018068 | 0.49 | 0.99999
| 745.491 | 62745.2969 | 0.96728 | 3 | 0.48699 |  | 0.2783 | 0 | 0.49 | 1 | 29.4409 | 0.48622 | 0.93681 | 0.0018586 | 0.49 | 0.99999
| 757.9158 | 62757.5538 | 0.9678 | 3 | 0.48697 |  | 0.2829 | 0 | 0.49 | 1 | 29.4273 | 0.48622 | 0.93687 | 0.0019115 | 0.49 | 0.99999
| 770.3407 | 62769.7028 | 0.9683 | 3 | 0.48695 |  | 0.2875 | 0 | 0.49 | 1 | 29.4137 | 0.48623 | 0.93693 | 0.0019656 | 0.49 | 0.99999
| 782.7655 | 62781.7493 | 0.96876 | 3 | 0.48693 |  | 0.2921 | 0 | 0.49 | 1 | 29.4001 | 0.48623 | 0.93698 | 0.0020209 | 0.49 | 0.99999
| 795.1904 | 62793.6979 | 0.96921 | 3 | 0.48691 |  | 0.2967 | 0 | 0.49 | 1 | 29.3865 | 0.48623 | 0.93704 | 0.0020774 | 0.49 | 0.99999
| 807.6152 | 62805.5529 | 0.96963 | 3 | 0.48689 |  | 0.3013 | 0 | 0.49 | 1 | 29.3729 | 0.48624 | 0.93709 | 0.0021352 | 0.49 | 0.99999
| 820.0401 | 62817.3185 | 0.97003 | 3 | 0.48687 |  | 0.3059 | 0 | 0.49 | 1 | 29.3593 | 0.48624 | 0.93715 | 0.0021942 | 0.49 | 0.99999
| 832.4649 | 62828.998 | 0.9704 | 3 | 0.48685 |  | 0.3105 | 0 | 0.49 | 1 | 29.3457 | 0.48624 | 0.9372 | 0.0022545 | 0.49 | 0.99999
| 844.8898 | 62840.5955 | 0.97076 | 3 | 0.48683 |  | 0.3151 | 0 | 0.49 | 1 | 29.3322 | 0.48625 | 0.93726 | 0.0023161 | 0.49 | 0.99999
| 857.3146 | 62852.1143 | 0.97111 | 3 | 0.48681 |  | 0.3197 | 0 | 0.49 | 1 | 29.3186 | 0.48625 | 0.93731 | 0.0023791 | 0.49 | 0.99999
| 869.7395 | 62863.5578 | 0.97143 | 3 | 0.48679 |  | 0.3243 | 0 | 0.49 | 1 | 29.305 | 0.48626 | 0.93737 | 0.0024434 | 0.49 | 0.99998
| 882.1643 | 62874.9286 | 0.97174 | 3 | 0.48678 |  | 0.3289 | 0 | 0.49 | 1 | 29.2914 | 0.48626 | 0.93742 | 0.002509 | 0.49 | 0.99998
| 894.5892 | 62886.2296 | 0.97203 | 3 | 0.48676 |  | 0.3335 | 0 | 0.49 | 1 | 29.2778 | 0.48626 | 0.93748 | 0.0025761 | 0.49 | 0.99998
| 907.014 | 62897.4637 | 0.97231 | 3 | 0.48674 |  | 0.3381 | 0 | 0.49 | 1 | 29.2642 | 0.48627 | 0.93753 | 0.0026445 | 0.49 | 0.99998
| 919.4389 | 62908.6333 | 0.97258 | 3 | 0.48672 |  | 0.3427 | 0 | 0.49 | 1 | 29.2506 | 0.48627 | 0.93759 | 0.0027145 | 0.49 | 0.99998
| 931.8637 | 62919.7409 | 0.97284 | 3 | 0.4867 |  | 0.3473 | 0 | 0.49 | 1 | 29.237 | 0.48627 | 0.93764 | 0.0027858 | 0.49 | 0.99998
| 944.2886 | 62930.7883 | 0.97308 | 3 | 0.48669 |  | 0.3519 | 0 | 0.49 | 1 | 29.2234 | 0.48628 | 0.9377 | 0.0028587 | 0.49 | 0.99998
| 956.7134 | 62941.7779 | 0.97331 | 3 | 0.48667 |  | 0.3565 | 0 | 0.49 | 1 | 29.2098 | 0.48628 | 0.93775 | 0.0029331 | 0.49 | 0.99998
| 969.1383 | 62952.7118 | 0.97353 | 3 | 0.48665 |  | 0.3611 | 0 | 0.49 | 1 | 29.1962 | 0.48628 | 0.93781 | 0.003009 | 0.49 | 0.99998
| 981.5631 | 62963.5917 | 0.97375 | 3 | 0.48663 |  | 0.3657 | 0 | 0.49 | 1 | 29.1826 | 0.48629 | 0.93786 | 0.0030865 | 0.49 | 0.99998
| 993.988 | 62974.4194 | 0.97395 | 3 | 0.48662 |  | 0.3703 | 0 | 0.49 | 1 | 29.169 | 0.48629 | 0.93792 | 0.0031655 | 0.49 | 0.99998
| 1006.4128 | 62985.1964 | 0.97414 | 3 | 0.4866 |  | 0.3749 | 0 | 0.49 | 1 | 29.1554 | 0.48629 | 0.93797 | 0.0032462 | 0.49 | 0.99998
| 1018.8377 | 62995.9244 | 0.97433 | 3 | 0.48658 |  | 0.3795 | 0 | 0.49 | 1 | 29.1417 | 0.4863 | 0.93803 | 0.0033285 | 0.49 | 0.99998
| 1031.2625 | 63006.6049 | 0.97451 | 3 | 0.48657 |  | 0.3841 | 0 | 0.49 | 1 | 29.1281 | 0.4863 | 0.93808 | 0.0034125 | 0.49 | 0.99998
| 1043.6874 | 63017.2394 | 0.97468 | 3 | 0.48655 |  | 0.3887 | 0 | 0.49 | 1 | 29.1145 | 0.4863 | 0.93814 | 0.0034982 | 0.49 | 0.99998
| 1056.1122 | 63027.829 | 0.97484 | 3 | 0.48653 |  | 0.3933 | 0 | 0.49 | 1 | 29.1009 | 0.48631 | 0.93819 | 0.0035855 | 0.49 | 0.99998
| 1068.5371 | 63038.3749 | 0.975 | 3 | 0.48652 |  | 0.3979 | 0 | 0.49 | 1 | 29.0873 | 0.48631 | 0.93824 | 0.0036747 | 0.49 | 0.99998
| 1080.9619 | 63048.8784 | 0.97515 | 3 | 0.4865 |  | 0.4025 | 0 | 0.49 | 1 | 29.0736 | 0.48631 | 0.9383 | 0.0037656 | 0.49 | 0.99998
| 1093.3868 | 63059.3406 | 0.9753 | 3 | 0.48649 |  | 0.4071 | 0 | 0.49 | 1 | 29.06 | 0.48632 | 0.93835 | 0.0038582 | 0.49 | 0.99998
| 1105.8116 | 63069.7627 | 0.97544 | 3 | 0.48647 |  | 0.4117 | 0 | 0.49 | 1 | 29.0463 | 0.48632 | 0.93841 | 0.0039528 | 0.49 | 0.99998
| 1118.2365 | 63080.1454 | 0.97558 | 3 | 0.48645 |  | 0.4163 | 0 | 0.49 | 1 | 29.0327 | 0.48632 | 0.93846 | 0.0040491 | 0.49 | 0.99998
| 1130.6613 | 63090.4896 | 0.97571 | 3 | 0.48644 |  | 0.4209 | 0 | 0.49 | 1 | 29.019 | 0.48633 | 0.93852 | 0.0041474 | 0.49 | 0.99997
| 1143.0862 | 63100.7965 | 0.97583 | 3 | 0.48642 |  | 0.4255 | 0 | 0.49 | 1 | 29.0054 | 0.48633 | 0.93857 | 0.0042475 | 0.49 | 0.99997
| 1155.511 | 63111.0668 | 0.97596 | 3 | 0.48641 |  | 0.4301 | 0 | 0.49 | 1 | 28.9917 | 0.48633 | 0.93863 | 0.0043496 | 0.49 | 0.99997
| 1167.9359 | 63121.3012 | 0.97608 | 3 | 0.48639 |  | 0.4347 | 0 | 0.49 | 1 | 28.9781 | 0.48634 | 0.93868 | 0.0044537 | 0.49 | 0.99997
| 1180.3607 | 63131.5004 | 0.97619 | 3 | 0.48638 |  | 0.4393 | 0 | 0.49 | 1 | 28.9644 | 0.48634 | 0.93874 | 0.0045597 | 0.49 | 0.99997
| 1192.7856 | 63141.6653 | 0.9763 | 3 | 0.48636 |  | 0.4439 | 0 | 0.49 | 1 | 28.9507 | 0.48634 | 0.93879 | 0.0046678 | 0.49 | 0.99997
| 1205.2104 | 61211.2987 | 0.97641 | 2.9059 | 0.48634 |  | 0.4485 | 0 | 0.49 | 1 | 28.937 | 0.48635 | 0.93885 | 0.0047779 | 0.49 | 0.99997
| 1217.6353 | 56088.1769 | 0.97651 | 2.6584 | 0.48633 |  | 0.4531 | 0 | 0.49 | 1 | 28.9234 | 0.48635 | 0.9389 | 0.0048901 | 0.49 | 0.99997
| 1230.0601 | 50952.8807 | 0.97662 | 2.4103 | 0.48632 |  | 0.4577 | 0 | 0.49 | 1 | 28.9097 | 0.48635 | 0.93896 | 0.0050045 | 0.49 | 0.99997
| 1242.485 | 45802.7569 | 0.97672 | 2.1623 | 0.4863
| 1254.9098 | 40660.4816 | 0.97681 | 1.9142 | 0.48629
| 1267.3347 | 35509.1772 | 0.9769 | 1.6661 | 0.48627
| 1279.7595 | 30359.5284 | 0.97693 | 1.418 | 0.48626
| 1292.1844 | 25212.3778 | 0.97581 | 1.17 | 0.48624
| 1304.6092 | 20075.2528 | 0.96435 | 0.92253 | 0.48622
| 1317.0341 | 14999.4942 | 0.9083 | 0.67883 | 0.48619
| 1329.4589 | 10206.5794 | 0.76529 | 0.44986 | 0.4861
| 1341.8838 | 6198.0207 | 0.57083 | 0.25686 | 0.48597
| 1354.3086 | 3496.2362 | 0.42127 | 0.12106 | 0.48587
| 1366.7335 | 2075.3729 | 0.34406 | 0.045465 | 0.48585
| 1379.1583 | 1493.1218 | 0.30647 | 0.013245 | 0.48588
| 1391.5832 | 1310.0805 | 0.28208 | 0.0029355 | 0.48594
| 1404.008 | 1265.772 | 0.26159 | 0.00048724 | 0.48602
| 1416.4329 | 1256.3712 | 0.24293 | 6.1205e-05 | 0.4861
| 1428.8577 | 1253.3551 | 0.22577 | 5.6743e-06 | 0.48618
| 1441.2826 | 1251.3937 | 0.21001 | 3.8169e-07 | 0.48627
| 1453.7074 | 1249.6199 | 0.19559 | 1.815e-08 | 0.48636
| 1466.1323 | 1247.9387 | 0.1824 | 5.9765e-10 | 0.48645
| 1478.5571 | 1246.3396 | 0.17035 | 1.3541e-11 | 0.48653
| 1490.982 | 1244.8969 | 0.15944 | 1.8578e-13 | 0.48661
| 1503.4068 | 1243.4385 | 0.14943 | 1.2445e-15 | 0.48669
| 1515.8317 | 1242.0525 | 0.14023 | 1.1805e-18 | 0.48678
| 1528.2565 | 1240.7334 | 0.13178 | -1.1766e-20 | 0.48686
| 1540.6814 | 1239.4765 | 0.12402 | 4.6173e-23 | 0.48694
| 1553.1062 | 1238.2777 | 0.11689 | -1.5491e-25 | 0.48702
| 1565.5311 | 1237.1332 | 0.11033 | 6.1152e-28 | 0.48709
| 1577.9559 | 1236.0396 | 0.1043 | -3.8259e-30 | 0.48716
| 1590.3808 | 1234.9942 | 0.098748 | 5.7166e-32 | 0.48723
| 1602.8056 | 1233.9936 | 0.093623 | 4.8808e-32 | 0.4873
| 1615.2305 | 1233.0351 | 0.08889 | 8.2033e-32 | 0.48737
| 1627.6553 | 1232.1162 | 0.084512 | 1.1857e-31 | 0.48743
| 1640.0802 | 1231.2345 | 0.080459 | 1.4811e-31 | 0.4875
| 1652.505 | 1230.3879 | 0.076703 | 1.6032e-31 | 0.48756
| 1664.9299 | 1229.5742 | 0.073215 | 1.5102e-31 | 0.48761
| 1677.3547 | 1228.7915 | 0.069974 | 1.2419e-31 | 0.48767
| 1689.7796 | 1228.0379 | 0.066957 | 8.9409e-32 | 0.48772
| 1702.2044 | 1227.3119 | 0.064146 | 5.6501e-32 | 0.48778
| 1714.6293 | 1226.6118 | 0.061525 | 3.1437e-32 | 0.48783
| 1727.0541 | 1225.9363 | 0.059075 | 1.5428e-32 | 0.48788
| 1739.479 | 1225.2839 | 0.056785 | 6.688e-33 | 0.48792
| 1751.9038 | 1224.6533 | 0.05464 | 2.5634e-33 | 0.48797
| 1764.3287 | 1224.0436 | 0.052629 | 8.7354e-34 | 0.48801
| 1776.7535 | 1223.4535 | 0.050741 | 2.6458e-34 | 0.48806
| 1789.1784 | 1222.882 | 0.048966 | 7.1169e-35 | 0.4881
| 1801.6032 | 1222.3282 | 0.047296 | 1.6998e-35 | 0.48814
| 1814.0281 | 1221.7911 | 0.045722 | 3.6054e-36 | 0.48818
| 1826.4529 | 1221.2701 | 0.044237 | 6.8829e-37 | 0.48822
| 1838.8778 | 1220.7643 | 0.042835 | 1.1697e-37 | 0.48826
| 1851.3026 | 1220.273 | 0.041507 | 1.7671e-38 | 0.48829
| 1863.7275 | 1219.7954 | 0.04025 | 2.3684e-39 | 0.48833
| 1876.1523 | 1219.3311 | 0.039058 | 2.834e-40 | 0.48836
| 1888.5772 | 1218.8794 | 0.037925 | 3.0589e-41 | 0.48839
| 1901.002 | 1218.4397 | 0.036849 | 2.9289e-42 | 0.48843
| 1913.4269 | 1218.0116 | 0.035823 | 2.4791e-43 | 0.48846
| 1925.8517 | 1217.5945 | 0.034846 | 1.846e-44 | 0.48849
| 1938.2766 | 1217.1881 | 0.033913 | 1.2361e-45 | 0.48852
| 1950.7014 | 1216.7919 | 0.033021 | 7.3896e-47 | 0.48855
| 1963.1263 | 1216.4055 | 0.032167 | 3.8713e-48 | 0.48857
| 1975.5511 | 1216.0285 | 0.03135 | 1.7642e-49 | 0.4886
| 1987.976 | 1215.6606 | 0.030565 | 6.9208e-51 | 0.48863
| 2000.4008 | 1215.3016 | 0.029812 | 2.4658e-52 | 0.48866
| 2012.8257 | 1214.9509 | 0.029088 | 7.5802e-54 | 0.48868
| 2025.2505 | 1214.6084 | 0.028391 | 1.9703e-55 | 0.48871
| 2037.6754 | 1214.2738 | 0.027719 | 3.7566e-57 | 0.48873
| 2050.1002 | 1213.9469 | 0.027071 | -2.1127e-58 | 0.48875
| 2062.5251 | 1213.6273 | 0.026446 | -1.3839e-58 | 0.48878
| 2074.9499 | 1213.3149 | 0.025841 | -6.2884e-59 | 0.4888
| 2087.3747 | 1213.0094 | 0.025256 | -2.6461e-59 | 0.48882
| 2099.7996 | 1212.7107 | 0.02469 | -1.0389e-59 | 0.48884
| 2112.2244 | 1212.4185 | 0.024142 | -3.8155e-60 | 0.48887
| 2124.6493 | 1212.1327 | 0.02361 | -1.3115e-60 | 0.48889
| 2137.0741 | 1211.853 | 0.023093 | -4.2078e-61 | 0.48891
| 2149.499 | 1211.5793 | 0.022592 | -1.2595e-61 | 0.48893
| 2161.9238 | 1211.3115 | 0.022104 | -3.5145e-62 | 0.48895
| 2174.3487 | 1211.0494 | 0.021631 | -9.2139e-63 | 0.48897
| 2186.7735 | 1210.7928 | 0.021169 | -2.2586e-63 | 0.48899
| 2199.1984 | 1210.5416 | 0.02072 | -5.1648e-64 | 0.489
| 2211.6232 | 1210.2957 | 0.020283 | -1.1009e-64 | 0.48902
| 2224.0481 | 1210.0549 | 0.019857 | -2.1886e-65 | 0.48904
| 2236.4729 | 1209.8191 | 0.019441 | -4.1082e-66 | 0.48906
| 2248.8978 | 1209.5883 | 0.019036 | -7.193e-67 | 0.48907
| 2261.3226 | 1209.3621 | 0.018641 | -1.1735e-67 | 0.48909
| 2273.7475 | 1209.1407 | 0.018254 | -1.7816e-68 | 0.48911
| 2286.1723 | 1208.9238 | 0.017877 | -2.5344e-69 | 0.48912
| 2298.5972 | 1208.7114 | 0.017509 | -3.4001e-70 | 0.48914
| 2311.022 | 1208.5033 | 0.017149 | -4.2472e-71 | 0.48916
| 2323.4469 | 1208.2995 | 0.016797 | -4.9317e-72 | 0.48917
| 2335.8717 | 1208.0998 | 0.016454 | -5.3111e-73 | 0.48919
| 2348.2966 | 1207.9042 | 0.016117 | -5.4056e-74 | 0.4892
| 2360.7214 | 1207.7126 | 0.015789 | -5.1585e-75 | 0.48921
| 2373.1463 | 1207.5248 | 0.015467 | -4.5685e-76 | 0.48923
| 2385.5711 | 1207.3409 | 0.015152 | -3.745e-77 | 0.48924
| 2397.996 | 1207.1607 | 0.014844 | -2.8316e-78 | 0.48926
| 2410.4208 | 1206.9842 | 0.014543 | -2.0515e-79 | 0.48927
| 2422.8457 | 1206.8112 | 0.014248 | -1.3764e-80 | 0.48928
| 2435.2705 | 1206.6418 | 0.013959 | -8.5233e-82 | 0.4893
| 2447.6954 | 1206.4757 | 0.013676 | -4.8516e-83 | 0.48931
| 2460.1202 | 1206.313 | 0.013399 | -2.5606e-84 | 0.48932
| 2472.5451 | 1206.1536 | 0.013128 | -1.2857e-85 | 0.48933
| 2484.9699 | 1205.9975 | 0.012863 | -5.9325e-87 | 0.48935
| 2497.3948 | 1205.8444 | 0.012602 | -2.5062e-88 | 0.48936
| 2509.8196 | 1205.6945 | 0.012348 | -9.7088e-90 | 0.48937
| 2522.2445 | 1205.5476 | 0.012098 | -3.8196e-91 | 0.48938
| 2534.6693 | 1205.4036 | 0.011854 | -2.3639e-92 | 0.48939
| 2547.0942 | 1205.2626 | 0.011614 | -4.0627e-93 | 0.4894
| 2559.519 | 1205.1243 | 0.01138 | -1.0911e-93 | 0.48941
| 2571.9439 | 1204.9889 | 0.01115 | -2.9884e-94 | 0.48942
| 2584.3687 | 1204.8562 | 0.010925 | -7.8774e-95 | 0.48944
| 2596.7936 | 1204.7262 | 0.010704 | -1.9737e-95 | 0.48945
| 2609.2184 | 1204.5988 | 0.010488 | -4.6901e-96 | 0.48946
| 2621.6433 | 1204.4739 | 0.010276 | -1.0565e-96 | 0.48947
| 2634.0681 | 1204.3516 | 0.010069 | -2.2591e-97 | 0.48948
| 2646.493 | 1204.2317 | 0.0098654 | -4.6322e-98 | 0.48949
| 2658.9178 | 1204.1143 | 0.0096661 | -9.0128e-99 | 0.48949
| 2671.3427 | 1203.9992 | 0.0094709 | -1.6629e-99 | 0.4895
| 2683.7675 | 1203.8864 | 0.0092795 | -2.9069e-100 | 0.48951
| 2696.1924 | 1203.7759 | 0.009092 | -4.849e-101 | 0.48952
| 2708.6172 | 1203.6677 | 0.0089083 | -7.7467e-102 | 0.48953
| 2721.0421 | 1203.5616 | 0.0087282 | -1.1737e-102 | 0.48954
| 2733.4669 | 1203.4576 | 0.0085517 | -1.6848e-103 | 0.48955
| 2745.8918 | 1203.3558 | 0.0083788 | -2.2882e-104 | 0.48956
| 2758.3166 | 1203.256 | 0.0082094 | -2.9891e-105 | 0.48956
| 2770.7415 | 1203.1582 | 0.0080433 | -3.7233e-106 | 0.48957
| 2783.1663 | 1203.0624 | 0.0078806 | -4.3929e-107 | 0.48958
| 2795.5912 | 1202.9685 | 0.0077211 | -4.9015e-108 | 0.48959
| 2808.016 | 1202.8765 | 0.0075648 | -5.1672e-109 | 0.4896
| 2820.4409 | 1202.7864 | 0.0074116 | -5.2899e-110 | 0.4896
| 2832.8657 | 1202.6981 | 0.0072615 | -5.1267e-111 | 0.48961
| 2845.2906 | 1202.6116 | 0.0071145 | -4.6958e-112 | 0.48962
| 2857.7154 | 1202.5268 | 0.0069703 | -4.0563e-113 | 0.48962
| 2870.1403 | 1202.4437 | 0.0068291 | -3.3341e-114 | 0.48963
| 2882.5651 | 1202.3623 | 0.0066906 | -2.6477e-115 | 0.48964
| 2894.99 | 1202.2826 | 0.006555 | -1.9839e-116 | 0.48964
| 2907.4148 | 1202.2045 | 0.006422 | -1.3963e-117 | 0.48965
| 2919.8397 | 1202.1279 | 0.0062918 | -9.101e-119 | 0.48966
| 2932.2645 | 1202.0529 | 0.0061641 | -5.3289e-120 | 0.48966
| 2944.6894 | 1201.9794 | 0.006039 | -1.8934e-121 | 0.48967
| 2957.1142 | 1201.9074 | 0.0059164 | 2.6299e-122 | 0.48968
| 2969.5391 | 1201.8369 | 0.0057962 | 1.1157e-122 | 0.48968
| 2981.9639 | 1201.7678 | 0.0056785 | 3.0108e-123 | 0.48969
| 2994.3888 | 1201.7 | 0.0055631 | 7.3953e-124 | 0.48969
| 3006.8136 | 1201.6337 | 0.0054501 | 1.7255e-124 | 0.4897
| 3019.2385 | 1201.5687 | 0.0053393 | 3.8556e-125 | 0.48971
| 3031.6633 | 1201.505 | 0.0052307 | 8.2615e-126 | 0.48971
| 3044.0882 | 1201.4426 | 0.0051243 | 1.7018e-126 | 0.48972
| 3056.513 | 1201.3815 | 0.0050201 | 3.4014e-127 | 0.48972
| 3068.9379 | 1201.3216 | 0.0049179 | 6.5269e-128 | 0.48973
| 3081.3627 | 1201.2629 | 0.0048178 | 1.2017e-128 | 0.48973
| 3093.7876 | 1201.2054 | 0.0047197 | 2.1209e-129 | 0.48974
| 3106.2124 | 1201.1491 | 0.0046236 | 3.6171e-130 | 0.48974
| 3118.6373 | 1201.0939 | 0.0045294 | 5.9713e-131 | 0.48975
| 3131.0621 | 1201.0399 | 0.0044371 | 9.4581e-132 | 0.48975
| 3143.487 | 1200.9869 | 0.0043466 | 1.4361e-132 | 0.48976
| 3155.9118 | 1200.935 | 0.004258 | 2.0878e-133 | 0.48976
| 3168.3367 | 1200.8842 | 0.0041712 | 2.9546e-134 | 0.48977
| 3180.7615 | 1200.8344 | 0.0040861 | 4.0285e-135 | 0.48977
| 3193.1864 | 1200.7856 | 0.0040027 | 5.2648e-136 | 0.48977
| 3205.6112 | 1200.7378 | 0.003921 | 6.5871e-137 | 0.48978
| 3218.0361 | 1200.691 | 0.003841 | 7.8943e-138 | 0.48978
| 3230.4609 | 1200.6451 | 0.0037625 | 9.2656e-139 | 0.48979
| 3242.8858 | 1200.6002 | 0.0036857 | 1.0422e-139 | 0.48979
| 3255.3106 | 1200.5561 | 0.0036104 | 1.122e-140 | 0.48979
| 3267.7355 | 1200.513 | 0.0035366 | 1.1543e-141 | 0.4898
| 3280.1603 | 1200.4708 | 0.0034643 | 1.1456e-142 | 0.4898
| 3292.5852 | 1200.4294 | 0.0033934 | 1.1082e-143 | 0.48981
| 3305.01 | 1200.3888 | 0.003324 | 1.0257e-144 | 0.48981
| 3317.4349 | 1200.3491 | 0.003256 | 9.0692e-146 | 0.48981
| 3329.8597 | 1200.3102 | 0.0031894 | 7.6441e-147 | 0.48982
| 3342.2846 | 1200.2721 | 0.0031241 | 6.2798e-148 | 0.48982
| 3354.7094 | 1200.2347 | 0.0030601 | 4.9888e-149 | 0.48982
| 3367.1343 | 1200.1982 | 0.0029974 | 3.7846e-150 | 0.48983
| 3379.5591 | 1200.1623 | 0.002936 | 2.7363e-151 | 0.48983
| 3391.984 | 1200.1272 | 0.0028758 | 1.8814e-152 | 0.48983
| 3404.4088 | 1200.0928 | 0.0028169 | 1.2827e-153 | 0.48984
| 3416.8337 | 1200.0592 | 0.0027591 | 8.4515e-155 | 0.48984
| 3429.2585 | 1200.0262 | 0.0027026 | 5.5177e-156 | 0.48984
| 3441.6834 | 1199.9938 | 0.0026471 | 3.8971e-157 | 0.48985
| 3454.1082 | 1199.9622 | 0.0025928 | 3.6125e-158 | 0.48985
| 3466.5331 | 1199.9312 | 0.0025396 | 4.9707e-159 | 0.48985
| 3478.9579 | 1199.9008 | 0.0024874 | 8.6707e-160 | 0.48985
| 3491.3828 | 1199.871 | 0.0024363 | 1.6244e-160 | 0.48986
| 3503.8076 | 1199.8419 | 0.0023863 | 3.0308e-161 | 0.48986
| 3516.2325 | 1199.8133 | 0.0023373 | 5.5479e-162 | 0.48986
| 3528.6573 | 1199.7854 | 0.0022892 | 9.9009e-163 | 0.48986
| 3541.0822 | 1199.758 | 0.0022422 | 1.7072e-163 | 0.48987
| 3553.507 | 1199.7311 | 0.0021961 | 2.8408e-164 | 0.48987
| 3565.9319 | 1199.7048 | 0.0021509 | 4.5577e-165 | 0.48987
| 3578.3567 | 1199.6791 | 0.0021066 | 7.1622e-166 | 0.48987
| 3590.7816 | 1199.6539 | 0.0020633 | 1.0902e-166 | 0.48988
| 3603.2064 | 1199.6292 | 0.0020208 | 1.6014e-167 | 0.48988
| 3615.6313 | 1199.605 | 0.0019792 | 2.268e-168 | 0.48988
| 3628.0561 | 1199.5813 | 0.0019384 | 3.1021e-169 | 0.48988
| 3640.481 | 1199.5581 | 0.0018985 | 4.17e-170 | 0.48989
| 3652.9058 | 1199.5353 | 0.0018594 | 5.4099e-171 | 0.48989
| 3665.3307 | 1199.5131 | 0.0018211 | 6.7668e-172 | 0.48989
| 3677.7555 | 1199.4912 | 0.0017835 | 8.1505e-173 | 0.48989
| 3690.1804 | 1199.4699 | 0.0017467 | 9.5451e-174 | 0.48989
| 3702.6052 | 1199.4489 | 0.0017107 | 1.0938e-174 | 0.4899
| 3715.0301 | 1199.4284 | 0.0016754 | 1.2084e-175 | 0.4899
| 3727.4549 | 1199.4084 | 0.0016408 | 1.2855e-176 | 0.4899
| 3739.8798 | 1199.3887 | 0.0016069 | 1.3146e-177 | 0.4899
| 3752.3046 | 1199.3694 | 0.0015738 | 1.319e-178 | 0.4899
| 3764.7295 | 1199.3506 | 0.0015413 | 1.2854e-179 | 0.48991
| 3777.1543 | 1199.3321 | 0.0015094 | 1.2042e-180 | 0.48991
| 3789.5792 | 1199.314 | 0.0014782 | 1.0796e-181 | 0.48991
| 3802.004 | 1199.2963 | 0.0014477 | 9.17e-183 | 0.48991
| 3814.4289 | 1199.2789 | 0.0014177 | 7.4557e-184 | 0.48991
| 3826.8537 | 1199.2619 | 0.0013884 | 5.1802e-185 | 0.48992
| 3839.2786 | 1199.2453 | 0.0013597 | 1.9062e-186 | 0.48992
| 3851.7034 | 1199.229 | 0.0013316 | -3.3448e-187 | 0.48992
| 3864.1283 | 1199.213 | 0.001304 | -1.2559e-187 | 0.48992
| 3876.5531 | 1199.1974 | 0.001277 | -2.9785e-188 | 0.48992
| 3888.978 | 1199.182 | 0.0012506 | -6.2215e-189 | 0.48992
| 3901.4028 | 1199.167 | 0.0012247 | -1.2229e-189 | 0.48992
| 3913.8277 | 1199.1523 | 0.0011993 | -2.3071e-190 | 0.48993
| 3926.2525 | 1199.1379 | 0.0011744 | -4.2444e-191 | 0.48993
| 3938.6774 | 1199.1239 | 0.0011501 | -7.6207e-192 | 0.48993
| 3951.1022 | 1199.11 | 0.0011263 | -1.3276e-192 | 0.48993
| 3963.5271 | 1199.0965 | 0.0011029 | -2.2432e-193 | 0.48993
| 3975.9519 | 1199.0833 | 0.00108 | -3.6734e-194 | 0.48993
| 3988.3768 | 1199.0703 | 0.0010576 | -5.9265e-195 | 0.48993
| 4000.8016 | 1199.0576 | 0.0010357 | -9.3011e-196 | 0.48994
| 4013.2265 | 1199.0452 | 0.0010142 | -1.4161e-196 | 0.48994
| 4025.6513 | 1199.033 | 0.00099311 | -2.0897e-197 | 0.48994
| 4038.0762 | 1199.0211 | 0.00097248 | -2.997e-198 | 0.48994
| 4050.501 | 1199.0094 | 0.00095228 | -4.2397e-199 | 0.48994
| 4062.9259 | 1198.998 | 0.00093249 | -5.8188e-200 | 0.48994
| 4075.3507 | 1198.9868 | 0.00091311 | -7.7411e-201 | 0.48994
| 4087.7756 | 1198.9758 | 0.00089413 | -9.9719e-202 | 0.48994
| 4100.2004 | 1198.9651 | 0.00087554 | -1.2567e-202 | 0.48994
| 4112.6253 | 1198.9545 | 0.00085733 | -1.5549e-203 | 0.48995
| 4125.0501 | 1198.9442 | 0.00083949 | -1.8651e-204 | 0.48995
| 4137.4749 | 1198.9341 | 0.00082203 | -2.1664e-205 | 0.48995
| 4149.8998 | 1198.9243 | 0.00080492 | -2.4334e-206 | 0.48995
| 4162.3246 | 1198.9146 | 0.00078816 | -2.6975e-207 | 0.48995
| 4174.7495 | 1198.9051 | 0.00077175 | -2.9167e-208 | 0.48995
| 4187.1743 | 1198.8958 | 0.00075567 | -3.0543e-209 | 0.48995
| 4199.5992 | 1198.8868 | 0.00073993 | -3.0933e-210 | 0.48995
| 4212.024 | 1198.8779 | 0.00072451 | -3.0299e-211 | 0.48995
| 4224.4489 | 1198.8691 | 0.00070941 | -2.9521e-212 | 0.48995
| 4236.8737 | 1198.8606 | 0.00069462 | -2.7856e-213 | 0.48996
| 4249.2986 | 1198.8523 | 0.00068014 | -2.5426e-214 | 0.48996
| 4261.7234 | 1198.8441 | 0.00066595 | -2.2415e-215 | 0.48996
| 4274.1483 | 1198.8361 | 0.00065206 | -1.9279e-216 | 0.48996
| 4286.5731 | 1198.8282 | 0.00063845 | -1.6402e-217 | 0.48996
| 4298.998 | 1198.8205 | 0.00062512 | -1.3528e-218 | 0.48996
| 4311.4228 | 1198.813 | 0.00061207 | -1.0835e-219 | 0.48996
| 4323.8477 | 1198.8057 | 0.00059929 | -8.48e-221 | 0.48996
| 4336.2725 | 1198.7985 | 0.00058677 | -6.7643e-222 | 0.48996
| 4348.6974 | 1198.7914 | 0.00057451 | -5.6906e-223 | 0.48996
| 4361.1222 | 1198.7845 | 0.00056251 | -5.3364e-224 | 0.48996
| 4373.5471 | 1198.7777 | 0.00055075 | -5.9597e-225 | 0.48996
| 4385.9719 | 1198.7711 | 0.00053924 | -7.9418e-226 | 0.48997
| 4398.3968 | 1198.7646 | 0.00052796 | -1.2066e-226 | 0.48997
| 4410.8216 | 1198.7582 | 0.00051692 | -1.9177e-227 | 0.48997
| 4423.2465 | 1198.752 | 0.00050611 | -3.0597e-228 | 0.48997
| 4435.6713 | 1198.7459 | 0.00049551 | -4.8086e-229 | 0.48997
| 4448.0962 | 1198.7399 | 0.00048514 | -7.4132e-230 | 0.48997
| 4460.521 | 1198.7341 | 0.00047499 | -1.131e-230 | 0.48997
| 4472.9459 | 1198.7284 | 0.00046504 | -1.6811e-231 | 0.48997
| 4485.3707 | 1198.7228 | 0.0004553 | -2.4316e-232 | 0.48997
| 4497.7956 | 1198.7173 | 0.00044576 | -3.4186e-233 | 0.48997
| 4510.2204 | 1198.7119 | 0.00043642 | -4.7212e-234 | 0.48997
| 4522.6453 | 1198.7067 | 0.00042728 | -6.412e-235 | 0.48997
| 4535.0701 | 1198.7015 | 0.00041832 | -8.4729e-236 | 0.48997
| 4547.495 | 1198.6965 | 0.00040955 | -1.0884e-236 | 0.48997
| 4559.9198 | 1198.6915 | 0.00040096 | -1.3574e-237 | 0.48997
| 4572.3447 | 1198.6867 | 0.00039255 | -1.6764e-238 | 0.48997
| 4584.7695 | 1198.682 | 0.00038431 | -2.0237e-239 | 0.48997
| 4597.1944 | 1198.6773 | 0.00037625 | -2.3749e-240 | 0.48998
| 4609.6192 | 1198.6728 | 0.00036835 | -2.7062e-241 | 0.48998
| 4622.0441 | 1198.6684 | 0.00036062 | -2.9982e-242 | 0.48998
| 4634.4689 | 1198.664 | 0.00035305 | -3.3027e-243 | 0.48998
| 4646.8938 | 1198.6598 | 0.00034563 | -3.5334e-244 | 0.48998
| 4659.3186 | 1198.6556 | 0.00033837 | -3.6624e-245 | 0.48998
| 4671.7435 | 1198.6515 | 0.00033126 | -3.6617e-246 | 0.48998
| 4684.1683 | 1198.6475 | 0.0003243 | -3.5447e-247 | 0.48998
| 4696.5932 | 1198.6436 | 0.00031748 | -3.3029e-248 | 0.48998
| 4709.018 | 1198.6398 | 0.0003108 | -2.7979e-249 | 0.48998
| 4721.4429 | 1198.636 | 0.00030427 | -1.8943e-250 | 0.48998
| 4733.8677 | 1198.6324 | 0.00029787 | -3.502e-252 | 0.48998
| 4746.2926 | 1198.6288 | 0.0002916 | 2.2496e-252 | 0.48998
| 4758.7174 | 1198.6252 | 0.00028546 | 6.7602e-253 | 0.48998
| 4771.1423 | 1198.6218 | 0.00027946 | 1.4558e-253 | 0.48998
| 4783.5671 | 1198.6184 | 0.00027357 | 2.7845e-254 | 0.48998
| 4795.992 | 1198.6151 | 0.00026781 | 5.0047e-255 | 0.48998
| 4808.4168 | 1198.6119 | 0.00026217 | 8.7805e-256 | 0.48998
| 4820.8417 | 1198.6087 | 0.00025665 | 1.4949e-256 | 0.48998
| 4833.2665 | 1198.6056 | 0.00025124 | 2.4768e-257 | 0.48998
| 4845.6914 | 1198.6026 | 0.00024594 | 3.9979e-258 | 0.48998
| 4858.1162 | 1198.5996 | 0.00024076 | 6.319e-259 | 0.48998
| 4870.5411 | 1198.5967 | 0.00023568 | 9.8809e-260 | 0.48998
| 4882.9659 | 1198.5939 | 0.00023071 | 1.5084e-260 | 0.48998
| 4895.3908 | 1198.5911 | 0.00022585 | 2.2468e-261 | 0.48998
| 4907.8156 | 1198.5884 | 0.00022108 | 3.2626e-262 | 0.48998
| 4920.2405 | 1198.5857 | 0.00021642 | 4.6711e-263 | 0.48999
| 4932.6653 | 1198.5831 | 0.00021185 | 6.5878e-264 | 0.48999
| 4945.0902 | 1198.5805 | 0.00020738 | 9.0671e-265 | 0.48999
| 4957.515 | 1198.578 | 0.000203 | 1.2168e-265 | 0.48999
| 4969.9399 | 1198.5756 | 0.00019871 | 1.5907e-266 | 0.48999
| 4982.3647 | 1198.5732 | 0.00019452 | 2.0663e-267 | 0.48999
| 4994.7896 | 1198.5708 | 0.00019041 | 2.6282e-268 | 0.48999
| 5007.2144 | 1198.5685 | 0.00018638 | 3.2602e-269 | 0.48999
| 5019.6393 | 1198.5662 | 0.00018244 | 3.9401e-270 | 0.48999
| 5032.0641 | 1198.564 | 0.00017859 | 4.6512e-271 | 0.48999
| 5044.489 | 1198.5619 | 0.00017481 | 5.4672e-272 | 0.48999
| 5056.9138 | 1198.5598 | 0.00017112 | 6.2683e-273 | 0.48999
| 5069.3387 | 1198.5577 | 0.0001675 | 7.0033e-274 | 0.48999
| 5081.7635 | 1198.5557 | 0.00016395 | 7.6155e-275 | 0.48999
| 5094.1884 | 1198.5537 | 0.00016048 | 8.151e-276 | 0.48999
| 5106.6132 | 1198.5518 | 0.00015709 | 8.6361e-277 | 0.48999
| 5119.0381 | 1198.5499 | 0.00015376 | 8.9186e-278 | 0.48999
| 5131.4629 | 1198.548 | 0.00015051 | 8.9672e-279 | 0.48999
| 5143.8878 | 1198.5462 | 0.00014732 | 8.7656e-280 | 0.48999
| 5156.3126 | 1198.5444 | 0.0001442 | 8.5162e-281 | 0.48999
| 5168.7375 | 1198.5426 | 0.00014114 | 8.132e-282 | 0.48999
| 5181.1623 | 1198.5409 | 0.00013815 | 7.568e-283 | 0.48999
| 5193.5872 | 1198.5393 | 0.00013523 | 6.861e-284 | 0.48999
| 5206.012 | 1198.5376 | 0.00013236 | 6.0654e-285 | 0.48999
| 5218.4369 | 1198.536 | 0.00012955 | 5.4194e-286 | 0.48999
| 5230.8617 | 1198.5345 | 0.00012681 | 4.7845e-287 | 0.48999
| 5243.2866 | 1198.5329 | 0.00012412 | 4.2263e-288 | 0.48999
| 5255.7114 | 1198.5314 | 0.00012148 | 3.8212e-289 | 0.48999
| 5268.1363 | 1198.53 | 0.00011891 | 3.6947e-290 | 0.48999
| 5280.5611 | 1198.5285 | 0.00011638 | 4.001e-291 | 0.48999
| 5292.986 | 1198.5271 | 0.00011391 | 4.8222e-292 | 0.48999
| 5305.4108 | 1198.5257 | 0.0001115 | 6.3636e-293 | 0.48999
| 5317.8357 | 1198.5244 | 0.00010913 | 8.8833e-294 | 0.48999
| 5330.2605 | 1198.5231 | 0.00010681 | 1.2859e-294 | 0.48999
| 5342.6854 | 1198.5218 | 0.00010454 | 1.8815e-295 | 0.48999
| 5355.1102 | 1198.5205 | 0.00010232 | 2.7259e-296 | 0.48999
| 5367.5351 | 1198.5193 | 0.00010015 | 3.8833e-297 | 0.48999
| 5379.9599 | 1198.518 | 9.8019e-05 | 5.4172e-298 | 0.48999
| 5392.3848 | 1198.5169 | 9.5935e-05 | 7.537e-299 | 0.48999
| 5404.8096 | 1198.5157 | 9.3896e-05 | 1.0285e-299 | 0.48999
| 5417.2345 | 1198.5146 | 9.1899e-05 | 1.3722e-300 | 0.48999
| 5429.6593 | 1198.5134 | 8.9945e-05 | 1.7881e-301 | 0.48999
| 5442.0842 | 1198.5124 | 8.8032e-05 | 2.2839e-302 | 0.48999
| 5454.509 | 1198.5113 | 8.6159e-05 | 2.9043e-303 | 0.48999
| 5466.9339 | 1198.5102 | 8.4326e-05 | 3.6104e-304 | 0.48999
| 5479.3587 | 1198.5092 | 8.2531e-05 | 4.3836e-305 | 0.48999
| 5491.7836 | 1198.5082 | 8.0774e-05 | 5.192e-306 | 0.48999
| 5504.2084 | 1198.5072 | 7.9055e-05 | 6.0678e-307 | 0.48999
| 5516.6333 | 1198.5063 | 7.7371e-05 | 7.0142e-308 | 0.48999
| 5529.0581 | 1198.5053 | 7.5724e-05 | 7.9084e-309 | 0.48999
| 5541.483 | 1198.5044 | 7.4111e-05 | 8.6751e-310 | 0.48999
| 5553.9078 | 1198.5035 | 7.2532e-05 | 0 | 0.48999
| 5566.3327 | 1198.5027 | 7.0986e-05 | 0 | 0.48999
| 5578.7575 | 1198.5018 | 6.9473e-05 | 0 | 0.49
| 5591.1824 | 1198.5009 | 6.7992e-05 | 0 | 0.49
| 5603.6072 | 1198.5001 | 6.6543e-05 | 0 | 0.49
| 5616.0321 | 1198.4993 | 6.5124e-05 | 0 | 0.49
| 5628.4569 | 1198.4985 | 6.3735e-05 | 0 | 0.49
| 5640.8818 | 1198.4978 | 6.2376e-05 | 0 | 0.49
| 5653.3066 | 1198.497 | 6.1045e-05 | 0 | 0.49
| 5665.7315 | 1198.4963 | 5.9742e-05 | 0 | 0.49
| 5678.1563 | 1198.4955 | 5.8467e-05 | 0 | 0.49
| 5690.5812 | 1198.4948 | 5.722e-05 | 0 | 0.49
| 5703.006 | 1198.4941 | 5.5998e-05 | 0 | 0.49
| 5715.4309 | 1198.4934 | 5.4802e-05 | 0 | 0.49
| 5727.8557 | 1198.4928 | 5.3632e-05 | 0 | 0.49
| 5740.2806 | 1198.4921 | 5.2486e-05 | 0 | 0.49
| 5752.7054 | 1198.4915 | 5.1365e-05 | 0 | 0.49
| 5765.1303 | 1198.4909 | 5.0268e-05 | 0 | 0.49
| 5777.5551 | 1198.4903 | 4.9194e-05 | 0 | 0.49
| 5789.98 | 1198.4897 | 4.8142e-05 | 0 | 0.49
| 5802.4048 | 1198.4891 | 4.7113e-05 | 0 | 0.49
| 5814.8297 | 1198.4885 | 4.6106e-05 | 0 | 0.49
| 5827.2545 | 1198.4879 | 4.512e-05 | 0 | 0.49
| 5839.6794 | 1198.4874 | 4.4155e-05 | 0 | 0.49
| 5852.1042 | 1198.4869 | 4.321e-05 | 0 | 0.49
| 5864.5291 | 1198.4863 | 4.2286e-05 | 0 | 0.49
| 5876.9539 | 1198.4858 | 4.1381e-05 | 0 | 0.49
| 5889.3788 | 1198.4853 | 4.0496e-05 | 0 | 0.49
| 5901.8036 | 1198.4848 | 3.9629e-05 | 0 | 0.49
| 5914.2285 | 1198.4843 | 3.878e-05 | 0 | 0.49
| 5926.6533 | 1198.4839 | 3.795e-05 | 0 | 0.49
| 5939.0782 | 1198.4834 | 3.7138e-05 | 0 | 0.49
| 5951.503 | 1198.483 | 3.6342e-05 | 0 | 0.49
| 5963.9279 | 1198.4825 | 3.5564e-05 | 0 | 0.49
| 5976.3527 | 1198.4821 | 3.4802e-05 | 0 | 0.49
| 5988.7776 | 1198.4817 | 3.4056e-05 | 0 | 0.49
| 6001.2024 | 1198.4813 | 3.3326e-05 | 0 | 0.49
| 6013.6273 | 1198.4809 | 3.2612e-05 | 0 | 0.49
| 6026.0521 | 1198.4805 | 3.1913e-05 | 0 | 0.49
| 6038.477 | 1198.4801 | 3.1228e-05 | 0 | 0.49
| 6050.9018 | 1198.4797 | 3.0559e-05 | 0 | 0.49
| 6063.3267 | 1198.4793 | 2.9903e-05 | 0 | 0.49
| 6075.7515 | 1198.479 | 2.9262e-05 | 0 | 0.49
| 6088.1764 | 1198.4786 | 2.8634e-05 | 0 | 0.49
| 6100.6012 | 1198.4782 | 2.802e-05 | 0 | 0.49
| 6113.0261 | 1198.4779 | 2.7418e-05 | 0 | 0.49
| 6125.4509 | 1198.4776 | 2.683e-05 | 0 | 0.49
| 6137.8758 | 1198.4772 | 2.6254e-05 | 0 | 0.49
| 6150.3006 | 1198.4769 | 2.569e-05 | 0 | 0.49
| 6162.7255 | 1198.4766 | 2.5139e-05 | 0 | 0.49
| 6175.1503 | 1198.4763 | 2.4599e-05 | 0 | 0.49
| 6187.5752 | 1198.476 | 2.407e-05 | 0 | 0.49
| 6200 | 1198.4757 | 2.3553e-05 | 0 | 0.49